## Worksheet
Mineral Name | Mineral Type | txt name CRISM | txt name LAB | CRISM spectra cube | Lab. Mineral | Type of Lab. From MICA | MICA Lab. Code | Type of Lab. From website | Notable Absorptions CRISM [nm] | Notable Absoprtions LAB [nm] | Sample Grain Size [mum]
Fe Olivine | Nesosilicate | crism_spec_fe_olivine.txt | fe_olivine_LAB.txt | FRT00003E12 | Fayalite | RELAB | LAPO05 | GEO | [850 , 1120 , 1300] | [900 , 1080 , 1300] | max 4
Mg Olivine | Nesosilicate | crism_spec_mg_olivine.txt | mg_olivine_LAB.txt | FRT0000C26C | Forsterite | RELAB | LASC02 | GEO | [840 , 1050 , 1250] | [840 , 1050 , 1250] | max 90
Epidote | Sorosilicate | crism_spec_epidote.txt | epidote_LAB.txt | FRT0000CBE5 | Epidote | USGS | GDS26 | USGS | [None , 1540 , 2250 , 2330] | [1050 , 1540 , 2250 , 2330] | 2000 x 1000
High Ca Pyroxene | Inosilicate | crism_spec_high_ca_pyroxene.txt | high_ca_pyroxene_LAB.txt | FRT00009786 | Pyroxene | RELAB | NBPP22 | GEO | [990 , 2160] | [1020 , 2260] | max 90
Low Ca Pyroxene | Inosilicate | crism_spec_low_ca_pyroxene.txt | low_ca_pyroxene_LAB.txt | FRT000064D9 | Orthopyroxene | RELAB | LAPP47B | GEO | [910 , 1950] | [910 , 1860] | from 4 to 9
Prehnite | Inosilicate | crism_spec_prehnite.txt | prehnite_LAB.txt | FRT000050F2 | Zeolite/Prehnite | RELAB | LAZE03 | GEO | [1480 , 1900 , 2240 , 2290 , 2350 , 2470 , 2520] | [1480 , 1920 , 2240 , 2290 , 2360 , 2480 , 2530] | max 4
Al Smectite | Phyllosilicate | crism_spec_al_smectite.txt | al_smectite_LAB.txt | FRT00003BFB | Montmorillonite | RELAB | LAMO02 | GEO | [1410 , 1910 , 2200] | [1410 , 1910 , 2210] | max 4
Chlorite | Phyllosilicate | crism_spec_chlorite.txt | chlorite_LAB.txt | FRT0000A546 | Chlorite | USGS | LACL14 | GEO | [None , None , 1410 , 1920 , 2000 , 2250 , 2350] | [700 , 890 , 1390 , None , 1990 , 2250 , 2330] | max 1
Fe Smectite | Phyllosilicate | crism_spec_fe_smectite.txt | fe_smectite_LAB.txt | FRT0000A425 | Nontronite | RELAB | NCJB26 | GEO | [None , 1420 ,1910 , 2290 , 2390 , 2520] | [930 , 1420 , 1900 , 2230 , 2280 , 2410 , 2500] | from 1 to 7
Illite_Muscovite | Phyllosilicate | crism_spec_illite_muscovite.txt | illite_muscovite_LAB.txt | FRT0000454E | Illite | RELAB | LAIL02 | GEO | [1410 , 1930 , 2210 , 2350 , 2450] | [1420 , 1910 , 2220 , 2350 , 2450] | max 4
Kaolinite | Phyllosilicate | crism_spec_kaolinite.txt | kaolinite_LAB.txt | FRT0000ABCB | Montmorillonite | RELAB | LAKA04 | GEO | [1390 , 1410 , 1920 , 2160 , 2210 , None , 2380] | [1400 , 1410 , 1920 , 2160 , 2210 , 2320 , 2390] | max 4
Margarite | Phyllosilicate | crism_spec_margarite.txt | margarite_LAB.txt | FRT0000634B | Margarite | USGS | GDS106 | USGS | [1410 , 2000 , 2200 , 2250 , 2350 , 2470] | [1410 , 2000 , 2210 , 2260 , 2340 , 2440] | Not Given
Mg Smectite | Phyllosilicate | crism_spec_mg_smectite.txt | mg_smectite_LAB.txt | FRT00009365 | Saponite | RELAB | LASA58 | GEO | [1410 , 1920 , 2310 , 2390] | [1390 , 1910 , 2320 , 2390] | max 4
Serpentine | Phyllosilicate | crism_spec_serpentine.txt | serpentine_LAB.txt | FRT0000634B | Serpentine | RELAB | LALZ01 | GEO | [1390 , 1960 , 2110 , 2320 , 2510] | [1390 , 1960 , 2120 , 2330 , 2510] | max 1
Talc | Phyllosilicate | crism_spec_talc.txt | talc_LAB.txt | FRT0000A053 | Talc | USGS | GDS23 | USGS | [1390 , 1910 , 2240 , 2310 , 2390 , 2470] | [1390 , 1910 , 2230 , 2320 , 2390 , 2470] | Not Given
Analcime | Tectosilicate | crism_spec_analcime.txt | analcime_LAB.txt | FRT00009312 | Analcime | RELAB | GDS1 | USGS | [None , None , 1420 , 1470 , 1780 , 1910 , None , 2520] | [970 , 1190 , 1420 , 1470 , 1790 , 1910 , 2130 , 2540] | 120
Plagioclase | Tectosilicate | crism_spec_plagioclase.txt | plagioclase_LAB.txt | FRT000082EE | Plagioclase | RELAB | NCLS04 | GEO | [1320] | [1270] | max 0
Hematite | Oxide | crism_spec_hematite.txt | hematite_LAB.txt | FRT0000B385 | Hematite | USGS | GDS27 | USGS | [550 , 850] | [550 , 860] | Aggregate 200
Chloride | Halide | crism_spec_chloride.txt | chloride_LAB.txt | FRT0000AB81 | Halite | USGS | HS433 | USGS | [None] | [None] | from 5 to 1200
Fe Ca Carbonate | Carbonate | crism_spec_ca_fe_carbonate.txt | fe_ca_carbonate_LAB.txt | FRT0000A546 | Calcite | RELAB | CAGR01 | GEO | [1910 , 2340 , 2530 , None , None , 3480 , 3840] | [2000 , 2340 , 2530 , 2790 , 3350 , 3480 , 3850] | max 50
Mg Carbonate | Carbonate | crism_spec_mg_carbonate.txt | mg_carbonate_LAB.txt | FRT00003E12 | Magnesite | RELAB | F1CC06B | GEO | [1910 , 2310 , 2510 , None , 3460 , 3840] | [2000 , 2310 , 2500 , 3270 , 3430 , 3800] | from 2 to 7
Alunite | Sulfate | crism_spec_alunite.txt | alunite_LAB.txt | FRT0000B252 | Alunite | RELAB | F1CC08B | GEO | [None , None , 1340 , 1430 , 1480 , 1770 , 2160 , None , 2320 , None , 2450 , 2510] | [1000 , 1270 , 1340 , 1430 , 1480 , 1770 , 2170 , 2210 , 2320 , 2430 , 2460 , 2510] | from 2 to 7
Bassanite | Sulfate | crism_spec_bassanite.txt | bassanite_LAB.txt | FRT00009326 | Bassanite | Clark et al. 1990 | GDS145 | USGS | [None , 1430 , 1770 , 1920 , 2260 , 2490] | [1180 , 1430 , 1770 , 1920 , 2260 , 2480] | Not Given
Gypsum | Sulfate | crism_spec_gypsum.txt | gypsum_LAB.txt | HRL0000CA5C | Gypsum | RELAB | LASF41A | RELAB | [None , None , 1440 , 1490 , 1540 , 1750 , 1950 , 2210 , 2260 , 2480] | [1000 , 1200 , 1450 , 1490 , 1540 , 1750 , 1950 , 2220 , 2270 , 2480] | max 45
Hydroxylated Fe-Sulfate | Sulfate | crism_spec_hydroxylated_fe_sulfate.txt | None | FRT000098B2 | Ferric Hydroxysulfate | Lichtenberg et al. 2010 | None | Lichtenberg et al. 2010 | [None , 1480 , 1820 , 1990 , None , 2190 , 2230 , 2360] | [950 , 1480 , 1820 , 1970 , 2160 , 2190 , 2230 , 2370] | X
Jarosite | Sulfate | crism_spec_jarosite.txt | jarosite_LAB.txt | FRT000013F5B | Jarosite | RELAB | LASF21A | GEO | [None , 900 , 1470 , None , 1850 , 2270 , None , None , None] | [640 , 910 , 1470 , 1540 , 1850 , 2270 , 2410 , 2460 , 2520] | max 4
Monohydrated Sulfate | Sulfate | crism_spec_mono_hyd_sulf.txt | monohydrated_sulfate_LAB.txt | FRT0000A91C | Kieserite | RELAB | F1CC15 | GEO | [1630 , 1970 , 2140 , 2400] | [1620 , 1970 , 2140 , 2400] | max 7
Polyhydrated Sulfate | Sulfate | crism_spec_poly_hyd_sulf.txt | polyhydrated_sulfate_LAB.txt | FRT00009C0A | Mg Sulfate | RELAB | 799F366 | GEO | [None , None , 1430 , 1940 , 2430] | [980 , 1180 , 1440 , 1940 , 2420] | max 4
Hydrated Silica | Mineraloid | crism_spec_hydrated_silica.txt | hydrated_silica_LAB.txt | FRT00009312 | Silicious Sinder | RELAB | BKR1JB329C | RELAB | [1420 , 1940 , 2210] | [1410 , 1910 , 2210] | max 212
CO2 Ice | Ice | crism_spec_co2_ice.txt | None | FRT00007E26 | CO2 Ice (2 mm) | Hansen 1997 | None | Hansen 1997 | [1440 , 1580 , 1990 , 2290 , 2350] | [1440 , 1580 , 1990 , 2290 , 2350] | X
H2O Ice | Ice | crism_spec_h2o_ice.txt | h2o_ice.txt | HRL00002885 | H2O Ice (77 K) | Clark et al. 1990 | GDS136 | USGS | [1030 , 1260 , 1480 , None , 2020] | [1040 , 1260 , 1500 , 1650 , 2020] | None